## Sheet1
Luvata ITER-TF conductor Ic(B,T), Variable temperature measurements
Source data
Variable temperature apparatus: V-Al-Ti sample holder, no solder except at ends, Lorentz force inward. Data from L. Goodrich
Approximate equivalent applied strain = ~ +0.24%. Overlap point with variable strain data highlighted in yellow.
Reference: Unified scaling law for flux pinning in practical superconductors: Part 2. Parameter testing, scaling constants, and the extrapolative scaling expression
Jack W. Ekin, Najib Cheggour, Loren Goodrich, Jolene Splett, Bernardo Bordini, and David Richter
SUST (2016) xxxxx
Conductor specification, micrograph and other conductor information in Appendix A1.3 of Part 2
Billet # NT8404 (0.82 mm diameter), 19 sub-elements containing Cu-clad Nb filaments placed around Sn cores
Final heat treatment at 650 °C for 100 h
Magnetic self-field correction = 0.627 T/kA
Trim Fp < 25 AT
Temperature T, magnetic field B, critical current Ic, pinning force Fp
Magnetic
|  |  | 0.1 µV/cm |  | Self-field corrected
Strain (%) | T (K) | B(T) | Ic | Fp | Bsfc(T) | Fp sfc(T)
0.24 | 2.262 | 5.5 | 659.3 | 3626.15 | 5.9134 | 3898.6922
0.24 | 2.262 | 6 | 611.3 | 3667.8 | 6.3833 | 3902.1022
0.24 | 2.262 | 7 | 523.1 | 3661.7 | 7.328 | 3833.2683
0.24 | 2.262 | 7 | 526.3 | 3684.1 | 7.33 | 3857.7738
0.24 | 2.262 | 8 | 454 | 3632 | 8.2847 | 3761.2347
0.24 | 2.262 | 9 | 394.2 | 3547.8 | 9.2472 | 3645.2318
0.24 | 2.262 | 10 | 342 | 3420 | 10.2144 | 3493.3364
0.24 | 2.262 | 11 | 296 | 3256 | 11.1856 | 3310.9352
0.24 | 2.262 | 12 | 255.6 | 3067.2 | 12.1603 | 3108.1628
0.24 | 2.262 | 13 | 219.3 | 2850.9 | 13.1375 | 2881.054
0.24 | 2.262 | 14 | 187 | 2618 | 14.1172 | 2639.9256
0.24 | 2.262 | 15 | 157.9 | 2368.5 | 15.099 | 2384.1326
0.24 | 2.262 | 16 | 131.6 | 2105.6 | 16.0825 | 2116.4587
0.24 | 2.262 | 16 | 131.5 | 2104 | 16.0825 | 2114.8422
0.24 | 3.053 | 9 | 373.5 | 3361.5 | 9.2342 | 3448.9679
0.24 | 3.053 | 10 | 320.6 | 3206 | 10.201 | 3270.4458
0.24 | 3.053 | 11 | 275.8 | 3033.8 | 11.1729 | 3081.4932
0.24 | 3.053 | 12 | 235.9 | 2830.8 | 12.1479 | 2865.6918
0.24 | 3.053 | 13 | 200.1 | 2601.3 | 13.1255 | 2626.4051
0.24 | 3.053 | 13 | 201 | 2613 | 13.126 | 2638.3314
0.24 | 3.053 | 14 | 169.3 | 2370.2 | 14.1062 | 2388.1714
0.24 | 3.053 | 15 | 141.3 | 2119.5 | 15.0886 | 2132.0185
0.24 | 3.053 | 16 | 116 | 1856 | 16.0727 | 1864.4369
0.24 | 3.053 | 16 | 116.4 | 1862.4 | 16.073 | 1870.8952
0.24 | 3.053 | 16 | 116.5 | 1864 | 16.073 | 1872.5098
0.24 | 3.5315 | 3.5 | 890.3 | 3116.05 | 4.0582 | 3613.0316
0.24 | 3.5315 | 4 | 792.6 | 3170.4 | 4.497 | 3564.2907
0.24 | 3.5315 | 4 | 792.4 | 3169.6 | 4.4968 | 3563.2919
0.24 | 3.5315 | 4.5 | 724.8 | 3261.6 | 4.9544 | 3590.9851
0.24 | 3.5315 | 5 | 665.8 | 3329 | 5.4175 | 3606.9426
0.24 | 3.5315 | 5.5 | 612.1 | 3366.55 | 5.8838 | 3601.4658
0.24 | 3.5315 | 6 | 564.1 | 3384.6 | 6.3537 | 3584.1169
0.24 | 3.5315 | 7 | 481.6 | 3371.2 | 7.302 | 3516.6255
0.24 | 3.5315 | 8 | 413.4 | 3307.2 | 8.2592 | 3414.354
0.24 | 3.5315 | 9 | 355.7 | 3201.3 | 9.223 | 3280.6296
0.24 | 3.5315 | 10 | 305.5 | 3055 | 10.1915 | 3113.5181
0.24 | 3.5315 | 11 | 261.9 | 2880.9 | 11.1642 | 2923.9069
0.24 | 3.5315 | 11 | 262.1 | 2883.1 | 11.1643 | 2926.1726
0.24 | 3.5315 | 12 | 223.4 | 2680.8 | 12.1401 | 2712.092
0.24 | 3.5315 | 13 | 189.3 | 2460.9 | 13.1187 | 2483.3682
0.24 | 3.5315 | 14 | 158.9 | 2224.6 | 14.0996 | 2240.4313
0.24 | 3.5315 | 15 | 131.7 | 1975.5 | 15.0826 | 1986.3752
0.24 | 3.5315 | 16 | 107.3 | 1716.8 | 16.0673 | 1724.0188
0.24 | 4.033 | 3.5 | 845.5 | 2959.25 | 4.0301 | 3407.4736
0.24 | 4.033 | 3.5 | 845.3 | 2958.55 | 4.03 | 3406.5616
0.24 | 4.033 | 3.5 | 846.2 | 2961.7 | 4.0306 | 3410.6661
0.24 | 4.033 | 4 | 768.1 | 3072.4 | 4.4816 | 3442.316
0.24 | 4.033 | 4.5 | 701.3 | 3155.85 | 4.9397 | 3464.2222
0.24 | 4.033 | 5 | 642 | 3210 | 5.4025 | 3468.4268
0.24 | 4.033 | 5.5 | 588.4 | 3236.2 | 5.8689 | 3453.2765
0.24 | 4.033 | 6 | 541.9 | 3251.4 | 6.3398 | 3435.5221
0.24 | 4.033 | 7 | 461.6 | 3231.2 | 7.2894 | 3364.7977
0.24 | 4.033 | 8 | 394.9 | 3159.2 | 8.2476 | 3256.9781
0.24 | 4.033 | 9 | 338.3 | 3044.7 | 9.2121 | 3116.4582
0.24 | 4.033 | 10 | 289.5 | 2895 | 10.1815 | 2947.549
0.24 | 4.033 | 11 | 247 | 2717 | 11.1549 | 2755.2526
0.24 | 4.033 | 12 | 209.6 | 2515.2 | 12.1314 | 2542.7455
0.24 | 4.033 | 12 | 210 | 2520 | 12.1317 | 2547.6507
0.24 | 4.033 | 12 | 209.9 | 2518.8 | 12.1316 | 2546.4244
0.24 | 4.033 | 13 | 176.3 | 2291.9 | 13.1105 | 2311.3882
0.24 | 4.033 | 13 | 176.4 | 2293.2 | 13.1106 | 2312.7103
0.24 | 4.033 | 14 | 146.8 | 2055.2 | 14.092 | 2068.712
0.24 | 4.033 | 15 | 120.6 | 1809 | 15.0756 | 1818.1193
0.24 | 4.033 | 16 | 97.1 | 1553.6 | 16.0609 | 1559.5116
0.24 | 4.033 | 16 | 97.1 | 1553.6 | 16.0609 | 1559.5116
0.24 | 4.033 | 16 | 97.1 | 1553.6 | 16.0609 | 1559.5116
0.24 | 4.033 | 16 | 97.1 | 1553.6 | 16.0609 | 1559.5116
0.24 | 5.998 | 4.5 | 585.6 | 2635.2 | 4.8672 | 2850.2155
0.24 | 5.998 | 5 | 531.2 | 2656 | 5.3331 | 2832.9227
0.24 | 5.998 | 5.5 | 483.5 | 2659.25 | 5.8032 | 2805.8252
0.24 | 5.998 | 6 | 441.7 | 2650.2 | 6.2769 | 2772.527
0.24 | 5.998 | 7 | 369.4 | 2585.8 | 7.2316 | 2671.3581
0.24 | 5.998 | 8 | 310 | 2480 | 8.1944 | 2540.2547
0.24 | 5.998 | 9 | 259.7 | 2337.3 | 9.1628 | 2379.5874
0.24 | 5.998 | 10 | 217 | 2170 | 10.1361 | 2199.5248
0.24 | 5.998 | 11 | 180.1 | 1981.1 | 11.1129 | 2001.4374
0.24 | 5.998 | 12 | 147.7 | 1772.4 | 12.0926 | 1786.0782
0.24 | 5.998 | 13 | 119.5 | 1553.5 | 13.0749 | 1562.4537
0.24 | 5.998 | 14 | 94.7 | 1325.8 | 14.0594 | 1331.423
0.24 | 5.998 | 15 | 73.1 | 1096.5 | 15.0458 | 1099.8504
0.24 | 5.998 | 16 | 54.3 | 868.8 | 16.034 | 870.6487
0.24 | 5.998 | 16 | 54.2 | 867.2 | 16.034 | 869.0419
0.24 | 6.998 | 3.5 | 641.2 | 2244.2 | 3.902 | 2501.9832
0.24 | 6.998 | 4 | 571.6 | 2286.4 | 4.3584 | 2491.2576
0.24 | 6.998 | 4 | 572.7 | 2290.8 | 4.3591 | 2496.4468
0.24 | 6.998 | 4.5 | 514.5 | 2315.25 | 4.8226 | 2481.2233
0.24 | 6.998 | 5 | 464.4 | 2322 | 5.2912 | 2457.2234
0.24 | 6.998 | 5.5 | 420.2 | 2311.1 | 5.7635 | 2421.8082
0.24 | 6.998 | 6 | 381.2 | 2287.2 | 6.239 | 2378.3115
0.24 | 6.998 | 7 | 314.9 | 2204.3 | 7.1974 | 2266.4746
0.24 | 6.998 | 8 | 260.3 | 2082.4 | 8.1632 | 2124.8831
0.24 | 6.998 | 9 | 214.6 | 1931.4 | 9.1346 | 1960.2753
0.24 | 6.998 | 10 | 175.5 | 1755 | 10.11 | 1774.3118
0.24 | 6.998 | 11 | 142.2 | 1564.2 | 11.0892 | 1576.8785
0.24 | 6.998 | 12 | 113.2 | 1358.4 | 12.071 | 1366.4345
0.24 | 6.998 | 13 | 88.2 | 1146.6 | 13.0553 | 1151.4776
0.24 | 6.998 | 14 | 66.4 | 929.6 | 14.0416 | 932.3644
0.24 | 6.998 | 15 | 48 | 720 | 15.0301 | 721.4446
0.24 | 6.998 | 16 | 32.6 | 521.6 | 16.0204 | 522.2664
0.24 | 7.998 | 3 | 629.4 | 1888.2 | 3.3946 | 2136.5825
0.24 | 7.998 | 3.5 | 555 | 1942.5 | 3.848 | 2135.6317
0.24 | 7.998 | 4 | 492.5 | 1970 | 4.3088 | 2122.0828
0.24 | 7.998 | 4.5 | 439.1 | 1975.95 | 4.7753 | 2096.8411
0.24 | 7.998 | 5 | 393.3 | 1966.5 | 5.2466 | 2063.4874
0.24 | 7.998 | 5.5 | 353.2 | 1942.6 | 5.7215 | 2020.8184
0.24 | 7.998 | 6 | 317.4 | 1904.4 | 6.199 | 1967.5657
0.24 | 7.998 | 7 | 257.2 | 1800.4 | 7.1613 | 1841.8772
0.24 | 7.998 | 8 | 208.3 | 1666.4 | 8.1306 | 1693.6048
0.24 | 7.998 | 9 | 167.4 | 1506.6 | 9.105 | 1524.1703
0.24 | 7.998 | 10 | 132.9 | 1329 | 10.0833 | 1340.0743
0.24 | 7.998 | 11 | 103.6 | 1139.6 | 11.065 | 1146.3296
0.24 | 7.998 | 12 | 78.5 | 942 | 12.0492 | 945.8637
0.24 | 7.998 | 13 | 57.3 | 744.9 | 13.0359 | 746.9586
0.24 | 7.998 | 14 | 39.6 | 554.4 | 14.0248 | 555.3832
0.24 | 7.998 | 15 | 25.5 | 382.5 | 15.016 | 382.9077
0.24 | 7.998 | 16 | 14.7 | 235.2 | 16.0092 | 235.3355
0.24 | 9.999 | 2 | 594.2 | 1188.4 | 2.3726 | 1409.7772
0.24 | 9.999 | 2 | 596.5 | 1193 | 2.374 | 1416.0943
0.24 | 9.999 | 2.5 | 501.7 | 1254.25 | 2.8146 | 1412.0677
0.24 | 9.999 | 3 | 426.8 | 1280.4 | 3.2676 | 1394.6132
0.24 | 9.999 | 3.5 | 367.5 | 1286.25 | 3.7304 | 1370.9303
0.24 | 9.999 | 4 | 319 | 1276 | 4.2 | 1339.8041
0.24 | 9.999 | 4.5 | 277.1 | 1246.95 | 4.6737 | 1295.0938
0.24 | 9.999 | 5 | 241.8 | 1209 | 5.1516 | 1245.659
0.24 | 9.999 | 5.5 | 211.7 | 1164.35 | 5.6327 | 1192.4502
0.24 | 9.999 | 6 | 184.9 | 1109.4 | 6.1159 | 1130.8359
0.24 | 9.999 | 7 | 140.2 | 981.4 | 7.0879 | 993.7243
0.24 | 9.999 | 8 | 104.4 | 835.2 | 8.0655 | 842.0339
0.24 | 9.999 | 9 | 75.6 | 680.4 | 9.0474 | 683.9835
0.24 | 9.999 | 10 | 52.2 | 522 | 10.0327 | 523.7085
0.24 | 9.999 | 11 | 33.7 | 370.7 | 11.0211 | 371.4121
0.24 | 9.999 | 12 | 19.7 | 236.4 | 12.0124 | 236.6433
0.24 | 9.999 | 13 | 9.8 | 127.4 | 13.0061 | 127.4602
0.24 | 9.999 | 14 | 3.8 | 53.2 | 14.0024 | 53.2091
0.24 | 11.999 | 1 | 564.5 | 564.5 | 1.3539 | 764.3
0.24 | 11.999 | 1.25 | 488.5 | 610.625 | 1.5563 | 760.2474
0.24 | 11.999 | 1.5 | 427.1 | 640.65 | 1.7678 | 755.0238
0.24 | 11.999 | 1.75 | 377 | 659.75 | 1.9864 | 748.8649
0.24 | 11.999 | 2 | 334.3 | 668.6 | 2.2096 | 738.6713
0.24 | 11.999 | 2 | 335.5 | 671 | 2.2104 | 741.5753
0.24 | 11.999 | 2.5 | 268.9 | 672.25 | 2.6686 | 717.5866
0.24 | 11.999 | 3 | 218.9 | 656.7 | 3.1373 | 686.7441
0.24 | 11.999 | 3.5 | 180.2 | 630.7 | 3.613 | 651.06
0.24 | 11.999 | 4 | 148 | 592 | 4.0928 | 605.7338
0.24 | 11.999 | 4.5 | 121.7 | 547.65 | 4.5763 | 556.9364
0.24 | 11.999 | 5 | 99.4 | 497 | 5.0623 | 503.195
0.24 | 11.999 | 5.5 | 80.5 | 442.75 | 5.5505 | 446.8131
0.24 | 11.999 | 6 | 65 | 390 | 6.0408 | 392.6491
0.24 | 11.999 | 7 | 39.4 | 275.8 | 7.0247 | 276.7733
0.24 | 11.999 | 8 | 21.7 | 173.6 | 8.0136 | 173.8952
0.24 | 11.999 | 9 | 10 | 90 | 9.0063 | 90.0627
0.24 | 11.999 | 10 | 3.4 | 34 | 10.0021 | 34.0072
0.24 | 13.004 | 1.75 | 240.8 | 421.4 | 1.901 | 457.7564
0.24 | 13.004 | 2 | 210.3 | 420.6 | 2.1319 | 448.3298
0.24 | 13.004 | 2.5 | 162.1 | 405.25 | 2.6016 | 421.7253
0.24 | 13.004 | 3 | 126 | 378 | 3.079 | 387.9543
0.24 | 13.004 | 3.5 | 98.7 | 345.45 | 3.5619 | 351.558
0.24 | 13.004 | 4 | 75.9 | 303.6 | 4.0476 | 307.212
0.24 | 13.004 | 4.5 | 57.9 | 260.55 | 4.5363 | 262.652
0.24 | 13.004 | 5 | 43.9 | 219.5 | 5.0275 | 220.7084
0.24 | 13.004 | 5.5 | 31.7 | 174.35 | 5.5199 | 174.9801
0.24 | 13.004 | 5.5 | 31.7 | 174.35 | 5.5199 | 174.9801
0.24 | 13.004 | 6 | 22.1 | 132.6 | 6.0139 | 132.9062
0.24 | 13.004 | 7 | 9.4 | 65.8 | 7.0059 | 65.8554
0.24 | 13.004 | 7 | 9.3 | 65.1 | 7.0058 | 65.1542
0.24 | 14.003 | 0.75 | 278.4 | 208.8 | 0.92456 | 257.3966
0.24 | 14.003 | 1 | 221.4 | 221.4 | 1.1388 | 252.1343
0.24 | 14.003 | 1.25 | 179.4 | 224.25 | 1.3625 | 244.4296
0.24 | 14.003 | 1.25 | 178.5 | 223.125 | 1.3619 | 243.1026
0.24 | 14.003 | 1.5 | 148.4 | 222.6 | 1.593 | 236.4081
0.24 | 14.003 | 1.75 | 123.3 | 215.775 | 1.8273 | 225.3072
0.24 | 14.003 | 2 | 103 | 206 | 2.0646 | 212.6518
0.24 | 14.003 | 2.5 | 71.7 | 179.25 | 2.545 | 182.4733
0.24 | 14.003 | 3 | 51.1 | 153.3 | 3.032 | 154.9372
0.24 | 14.003 | 3.5 | 34.8 | 121.8 | 3.5218 | 122.5593
0.24 | 14.003 | 4 | 23.3 | 93.2 | 4.0146 | 93.5404
0.24 | 14.003 | 4.5 | 14.5 | 65.25 | 4.5091 | 65.3818
0.24 | 14.003 | 5 | 8.2 | 41 | 5.0051 | 41.0422
0.24 | 15.004 | 0.25 | 253.4 | 63.35 | 0.40888 | 103.6106
0.24 | 15.004 | 0.5 | 165.3 | 82.65 | 0.60364 | 99.7822
0.24 | 15.004 | 0.75 | 115 | 86.25 | 0.8221 | 94.5421
0.24 | 15.004 | 1 | 84.2 | 84.2 | 1.0528 | 88.6452
0.24 | 15.004 | 1.25 | 62.7 | 78.375 | 1.2893 | 80.8399
0.24 | 15.004 | 1.5 | 47.3 | 70.95 | 1.5297 | 72.3528
0.24 | 15.004 | 1.75 | 35.7 | 62.475 | 1.7724 | 63.2741
0.24 | 15.004 | 2 | 27.1 | 54.2 | 2.017 | 54.6605
0.24 | 15.004 | 2.5 | 14.8 | 37 | 2.5093 | 37.1373